## Sheet1
Designator | Comment | Value | Supplier | Link | DigiKey Part # | Manufacturer | Mfg. Part # | Price @ 1 | Quantity | Total | Total: | 186.86
D10 | High Conductance Fast Diode |  |  | https://www.digikey.ca/products/en?keywords=1N4148W-FDICT-ND | 1N4148W-FDICT-ND | Diodes Incorporated | 1N4148W-7-F | 0.26 | 2 | 0.52
J11 | 301 30mm Coin Cell Holder |  |  | https://www.digikey.ca/product-detail/en/keystone-electronics/301/36-301-ND/303828 | 36-301-ND | Keystone Electronics |  | 2.72 | 1 | 2.72
J2 | 3-pin Terminal Block |  |  | https://www.digikey.ca/products/en?keywords=277-1578-ND | 277-1578-ND | Phoenix Contact | 1935174 | 0.85 | 1 | 0.85
E1 | Antenna | [8 empty] | 0
U6 | Digital Environmental Sensor |  |  | https://www.digikey.ca/products/en?keywords=828-1063-1-ND | 828-1063-1-ND | Bosch Sensortec | BME280 | 11.84 | 1 | 11.84
S1,S2 | Switch |  |  | https://www.digikey.ca/products/en?keywords=GPTS203211B | CW181-ND | CW Industries | GPTS203211B | 1.05 | 4 | 4.2
C1,C2,C3,C5,C6,C20,C21,C22,C23,C24,C25,C26,C27,C28,C29,C30,C31,C32,C41 | Capacitor | 0.1uF |  | https://www.digikey.ca/product-detail/en/samsung-electro-mechanics/CL10B104KA8NNNC/1276-1006-1-ND/3889092 | 1276-1006-1-ND | Samsung Electromechanics | CL10B104KA8NNNC | 0.14 | 25 | 3.5
C33,C34,C36,C37,C38,C39,C40,C42,C43,C44,C45 | Capacitor | 4.7uF |  | https://www.digikey.ca/product-detail/en/samsung-electro-mechanics/CL10B475KQ8NQNC/1276-2087-1-ND/3890173 | 1276-2087-1-ND | Samsung Electromechanics | CL10B475KQ8NQNC | 0.24 | 25 | 6
C4,C7 | Capacitor | 10uF |  | https://www.digikey.ca/product-detail/en/murata-electronics-north-america/GRM188R61E106MA73D/490-7202-1-ND/3900486 | 490-7202-1-ND | Murata Electronics North America | GRM188R61E106MA73D0 | 0.6 | 10 | 6
C8 | Capacitor | 3.3nF = 3300pF 5% |  | https://www.digikey.ca/product-detail/en/samsung-electro-mechanics/CL10B332JB8NNNC/1276-2030-1-ND/3890116 | 1276-2030-1-ND | Samsung Electromechanics | CL10B332JB8NNNC | 0.14 | 5 | 0.7
C9 | Capacitor | 10nF |  | https://www.digikey.ca/product-detail/en/samsung-electro-mechanics/CL10B103JB8NNNC/1276-1103-1-ND/3889189 | 1276-1103-1-ND | Samsung Electromechanics | CL10B103JB8NNNC | 0.14 | 5 | 0.7
C10 | Capacitor | 2.4pF |  | https://www.digikey.ca/product-detail/en/murata-electronics-north-america/GQM1875C2E2R4BB12D/490-11257-1-ND/5333097 | 490-11257-1-ND | Murata Electronics North America | GQM1875C2E2R4BB12D | 1.16 | 5 | 5.8
C11 | Capacitor | 5.6pF |  | https://www.digikey.ca/product-detail/en/murata-electronics-north-america/GQM1875C2E5R6CB12D/490-7162-1-ND/3855078 | 490-7162-1-ND | Murata Electronics North America | GQM1875C2E5R6CB12D | 1.09 | 5 | 5.45
C12,C13 | Capacitor | 270pF |  | https://www.digikey.ca/product-detail/en/samsung-electro-mechanics/CL10B271KB8NNNC/1276-2019-1-ND/3890105 | 1276-2019-1-ND | Samsung Electro-Mechanics | CL10B271KB8NNNC | 0.14 | 10 | 1.4
C14,C15 | Capacitor | 18pF |  | https://www.digikey.ca/product-detail/en/walsin-technology-corporation/0603N180J500CT/1292-1494-1-ND/9355498 | 1292-1494-1-ND | Walsin Technology Corporation | 0603N180J500CT | 0.14 | 10 | 1.4
C16,C17 | Capacitor | 20pF |  | https://www.digikey.ca/product-detail/en/samsung-electro-mechanics/CL10C200JB8NNNC/1276-1187-1-ND/3889273 | 1276-1187-1-ND | Samsung Electro-Mechanics | CL10C200JB8NNNC | 0.14 | 10 | 1.4
C18,C19 | Capacitor | 47pF |  | https://www.digikey.ca/product-detail/en/wurth-electronics-inc/885012006021/732-7764-1-ND/5454391 | 732-7764-1-ND | Wurth Electronics Inc. | 885012006021 | 0.14 | 10 | 1.4
D2,D3,D4,D5,D6,D7,D8,D9 | TVS Diode | 12.9V Clamp 1A |  | https://www.digikey.ca/products/en?keywords=ESD7951ST5GOSCT-ND | ESD7951ST5GOSCT-ND | ON Semiconductor | ESD7951ST5G | 0.72 | 20 | 14.4
U1 | Microcontroller | [8 empty] | 0
Y2 | 40MHz Crystal Oscillator |  |  | https://www.digikey.ca/products/en?keywords=SER4045CT-ND | SER4045CT-ND | EPSON | FA-20H 40.0000MF10Z-K3 | 0.71 | 2 | 1.42
FB1,FB2,FB3 | Ferrite Bead | 40 Ohms @ 100MHz |  | https://www.digikey.ca/products/en?keywords=240-2389-1-ND | 240-2389-1-ND | Laird-Signal Integrity Products | MI0805K400R-10 | 0.26 | 6 | 1.56
U4 | USB-UART Interface |  |  | https://www.digikey.ca/products/en?keywords=768-1129-1-ND | 768-1129-1-ND | FTDI, Future Technology Devices International Ltd | FT231XS-R | 3.2 | 1 | 3.2
J6 | Header, 10-pin, Right Angle |  |  | https://www.digikey.ca/product-detail/en/molex/0022053101/WM4308-ND/26705 | WM4308-ND | Molex | 22053101 | 1.49 | 1 | 1.49
J6 | Header, 10-pin, Upright |  |  | https://www.digikey.ca/product-detail/en/molex/0022232101/WM4208-ND/26683 | WM4208-ND | Molex | 22232101 | 0.88 | 1 | 0.88
TP2,TP3,TP4,TP5,TP6,TP7,TP8,TP9,TP10,TP11,TP15,TP17,TP18,TP19,TP21,TP22,TP23,TP24 | Hook Type Test Point THD | Yellow, 1.02mm hole |  | https://www.digikey.ca/product-detail/en/keystone-electronics/5004/36-5004-ND/362669 | 36-5004-ND | Keystone Electronics | 5004 | 0.5 | 20 | 10
TP1,TP2 | Hook Type Test Point SMD |  |  | https://www.digikey.ca/product-detail/en/keystone-electronics/5029/36-5029CT-ND/5980631 | 36-5029CT-ND | Keystone Electronics | 5029 | 0.48 | 3 | 1.44
L1 | Inductor | 2.7nH |  | https://www.digikey.ca/products/en?keywords=490-1103-1-ND | 490-1103-1-ND | Murata Electronics North America | LQG18HN2N7S00D | 0.3 | 2 | 0.6
D1 | LED | 3.20mm L x 1.60mm W |  | https://www.digikey.ca/product-detail/en/lite-on-inc/LTST-C230KFKT/160-2025-1-ND/3711400 | 160-2025-1-ND | Lite-On Inc. | LTST-C230KFKT | 0.47 | 2 | 0.94
D1 | LED | 4.50mm L x 1.15mm W |  | https://www.digikey.ca/product-detail/en/stanley-electric-co/CRGB1318FSE-TM/404-1264-1-ND/9477269 | 404-1264-1-ND | Stanley Electric Co. | CRGB1318FSE-TM | 2.18 | 1 | 2.18
U8,U9 | Quad opamplifiers |  |  | https://www.digikey.ca/product-detail/en/texas-instruments/LMC660AIMX/LMC660AIMXTR-ND/3698031 | LMC660CMX/NOPBCT-ND | Texas Instruments | LMC660CMX/NOPB | 3.4 | 2 | 6.8
U15 | Dual NPN Transistors |  |  | https://www.digikey.ca/product-detail/en/on-semiconductor/MBT3904DW1T1G/MBT3904DW1T1GOSCT-ND/918012 | MBT3904DW1T1GOSCT-ND | ON Semiconductor | MBT3904DW1T1G | 0.32 | 1 | 0.32
Y1 | 32.768 kHz Crystal |  |  | https://www.digikey.ca/product-detail/en/epson/MC-146-32.768KA-AC3-ROHS/SER2416CT-ND/1532557 | SER2416CT-ND | EPSON | MC-146 32.768KA-AC3:ROHS | 0.6 | 2 | 1.2
J8 | microSD |  |  | https://www.digikey.ca/product-detail/en/molex/0472192001/WM6698CT-ND/3044147 | WM6698CT-ND | Molex | 472192001 | 1.65 | 1 | 1.65
J4 | 9-pin 0.100" Female Header |  |  | https://www.digikey.ca/product-detail/en/sullins-connector-solutions/PPPC091LFBN-RC/S7042-ND/810181 | S7042-ND | Sullins Connector Solutions | PPPC091LFBN-RC | 0.95 | 1 | 0.95
J1 | Connector 2-pin |  |  | https://www.digikey.ca/product-detail/en/molex/0022232023/WM19468-ND/3157697 | WM19468-ND | Molex | 22232023 | 0.35 | 1 | 0.35
D11 | Shottky Diode |  |  | https://www.digikey.ca/product-detail/en/on-semiconductor/RB521S30T1G/RB521S30T1GOSCT-ND/964627 | RB521S30T1GOSCT-ND | ON Semiconductor | RB521S30T1G | 0.26 | 1 | 0.26
R1,R3,R4,R5,R6, | Resistor | 20K 5%, 0805 |  | https://www.digikey.ca/product-detail/en/stackpole-electronics-inc/RMCF0805JT20K0/RMCF0805JT20K0CT-ND/1942580 | RMCF0805JT20K0CT-ND | Stackpole Electronics Inc. | RMCF0805JT20K0 | 0.15 | 10 | 1.5
R2 | Resistor | 499R |  | https://www.digikey.ca/product-detail/en/stackpole-electronics-inc/RMCF0805FT499R/RMCF0805FT499RCT-ND/1942358 | RMCF0805FT499RCT-ND | Stackpole Electronics Inc. | RMCF0805FT499R | 0.15 | 10 | 1.5
R3 | Resistor | 0R |  | https://www.digikey.ca/product-detail/en/bourns-inc/CR0805-J-000ELF/CR0805-J-000ELFCT-ND/3592913 | CR0805-J/-000ELFCT-ND | Bourns Inc. | CR0805-J/-000ELF | 0.15 | 10 | 1.5
R4,R5,R12,R13,R45,R46,R47,R48,R49,R50 | Resistor | 10K 5%, 0805 |  | https://www.digikey.ca/product-detail/en/bourns-inc/CR0805-JW-103ELF/CR0805-JW-103ELFCT-ND/3592918 | CR0805-JW-103ELFCT-ND | Bourns Inc. | CR0805-JW-103ELF | 0.15 | 25 | 3.75
R6 | Resistor | 330R 5%, 0805 |  | https://www.digikey.ca/product-detail/en/stackpole-electronics-inc/RMCF0805JT330R/RMCF0805JT330RCT-ND/1942547 | RMCF0805JT330RCT-ND | Stackpole Electronics Inc. | RMCF0805JT330R | 0.15 | 10 | 1.5
R7,R8 | Resistor | 27R, 0603 |  | https://www.digikey.ca/product-detail/en/stackpole-electronics-inc/RMCF0603JT27R0/RMCF0603JT27R0CT-ND/2418191 | RMCF0603JT27R0CT-ND | Stackpole Electronics Inc. | RMCF0603JT27R0 | 0.15 | 10 | 1.5
R9,R10,R11 | Resistor | 22R 5%, 0805 |  | https://www.digikey.ca/product-detail/en/stackpole-electronics-inc/RMCF0805JT22R0/RMCF0805JT22R0CT-ND/1942533 | RMCF0805JT22R0CT-ND | Stackpole Electronics Inc. | RMCF0805JT22R0 | 0.15 | 10 | 1.5
R14,R15,R16,R17,R18,R19,R22,R25,R28,R31,R34,R37,R40,R44 | Resistor | 1K 5%, 0805 |  | https://www.digikey.ca/product-detail/en/bourns-inc/CR0805-JW-102ELF/CR0805-JW-102ELFCT-ND/3592930 | CR0805-JW-102ELFCT-ND | Bourns Inc. | CR0805-JW-102ELF | 0.15 | 25 | 3.75
R20,R23,R26,R29,R32,R35,R38,R41 | Resistor | 4R99 1%, 0805 |  | https://www.digikey.ca/product-detail/en/stackpole-electronics-inc/RMCF0805FT4R99/RMCF0805FT4R99CT-ND/2418423 | RMCF0805FT4R99CT-ND | Stackpole Electronics Inc. | RMCF0805FT4R99 | 0.15 | 25 | 3.75
R21,R24,R27,R30,R33,R36,R39,R42 | Resistor | 22K 5%, 0805 |  | https://www.digikey.ca/product-detail/en/stackpole-electronics-inc/RMCF0805JT22K0/RMCF0805JT22K0CT-ND/1942581 | RMCF0805JT22K0CT-ND | Stackpole Electronics Inc. | RMCF0805JT22K0 | 0.15 | 25 | 3.75
R43 | Resistor | 100K %5 0.5W |  | https://www.digikey.ca/product-detail/en/vishay-bc-components/SFR16S0001003JR500/BC4296CT-ND/7351726 | BC4296CT-ND | Vishay BC Components | SFR16S0001003JR500 | 0.2 | 2 | 0.4
U2 | QSPI 128M Flash Memory |  |  | https://www.digikey.ca/product-detail/en/cypress-semiconductor-corp/S25FL128SDPMFIG10/428-4172-ND/3862707 | 428-4172-ND | Cypress Semiconductor Corp | S25FL128SDPMFIG10 | 4.91 | 1 | 4.91
J5 | uFl Connector |  |  | https://www.digikey.ca/products/en?keywords=CONUFL001-SMD-TCT-ND | CONUFL001-SMD-TCT-ND | Linx Technologies Inc. | CONUFL001-SMD-T | 0.64 | 1 | 0.64
U3 | USB Shield |  |  | https://www.digikey.ca/products/en?keywords=102-4007-1-ND | 102-4007-1-ND | CUI Inc. | UJ2-MIBH2-4-SMT-TR | 1.45 | 1 | 1.45
J3 | Connector 3-pin |  |  | https://www.digikey.ca/product-detail/en/molex/0022232031/WM4201-ND/26669 | WM4201-ND | Molex | 22232031 | 0.34 | 1 | 0.34
U7 | GPS Module |  |  | https://www.digikey.ca/products/en?keywords=1645-1094-1-ND | 1645-1094-1-ND | Sierra Wireless | XA1100_1103872 | 27.64 | 1 | 27.64
U10,U11,U12,U13 | Linear Regulator 1A | 3.3V, Factory Stock |  | https://www.digikey.ca/product-detail/en/diodes-incorporated/ZLDO1117QG33TA/ZLDO1117QG33TADICT-ND/8545998 | ZLDO1117QG33TADICT-ND | Diodes Incorporated | ZLDO1117QG33TA | 0.94 | 5 | 4.7
U15 | Linear Regulator 1A | 5V, Factory Stock |  | https://www.digikey.ca/product-detail/en/diodes-incorporated/ZLDO1117G50TA/ZLDO1117G50DICT-ND/2095613 | ZLDO1117G50DICT-ND | Diodes Incorporated | ZLDO1117G50TA | 0.76 | 1 | 0.76
D12 | Power Diode |  |  | https://www.digikey.ca/product-detail/en/micro-commercial-co/1N4007-TP/1N4007-TPMSCT-ND/773694 | 1N4007-TPMSCT-ND | Micro Commercial Co | 1N4007-TP | 0.16 | 1 | 0.16
L2 | Power Inductor | 500uH |  | https://www.digikey.ca/products/en/inductors-coils-chokes/fixed-inductors/71?k=inductor&k=&pkeyword=inductor&sv=0&s=8406&pv1989=0&pv2087=u500%C2%B5H&sf=0&FV=ffe00047&quantity=&ColumnSort=0&page=1&stock=1&datasheet=1&rohs=1&pageSize=25 | HM3330-ND | Hammond Manufacturing | 1536Y | 3.69 | 1 | 3.69
C35 | Capacitor | 47uF 50V |  | https://www.digikey.ca/product-detail/en/nichicon/UFW1H470MED1TD/493-11014-1-ND/4317921 | 493-11014-1-ND | Nichicon | UFW1H470MED1TD | 0.4 | 1 | 0.4
Q3 | N-Channel MOSFET | 100V 10A 48W |  | https://www.digikey.ca/product-detail/en/infineon-technologies/IRL520NPBF/IRL520NPBF-ND/811770 | IRL520NPBF-ND | Infineon Technologies | IRL520NPBF | 1.42 | 1 | 1.42
J7 | 6-pin 0.100" Male Header |  |  | https://www.digikey.ca/product-detail/en/molex/0022232061/WM4204-ND/26675 | WM4204-ND | Molex | 22232061 | 0.61 | 1 | 0.61 |  | wrong, need wider spaced one
| Capacitor | 10uF THD |  | https://www.digikey.ca/product-detail/en/tdk-corporation/FG16X7R1E106KRT06/445-173156-1-ND/5811761 | 445-173156-1-ND | TDK Corporation | FG16X7R1E106KRT06 | 1.08 | 10 | 10.8
| Linear Regulator 800mA THD |  |  | https://www.digikey.ca/product-detail/en/on-semiconductor/MC33269T-3.3G/MC33269T-3.3GOS-ND/920880 | MC33269T-3.3GOS-ND | ON Semiconductor | MC33269T-3.3G | 1.42 | 1 | 1.42
mistakes
TP holes too small
J7 footprint too large of pitch
U4 footprint too wide
bme footprint pins misordered
coin cell holder too big, footprint doesn't have through-holes
J2 terminal block holes too small, footprint didn't have silkscreen so too close to components (kevin!!!)